## Pins
Pin Name | Pin Function | Master Connection | Pin Type
VIN | battery voltage in (5.0-8.5V) | battery+ | BATTERY
GND | ground | battery- | BATTERY
VCC | regulated 5V, 50-100mA maximum |  | OUTPUT | URAP = upper rack and pinion
M1A | motor 1 output (1A cont, 3A peak) | M1: Cam motor + | OUTPUT | LRAP = lower rack and pinion
M1B | motor 1 output (1A cont, 3A peak) | M1: Cam motor - | OUTPUT
M2A | motor 2 output (1A cont, 3A peak) | M2: Upper winch + | OUTPUT | M# = motor number #
M2B | motor 2 output (1A cont, 3A peak) | M2: Upper winch - | OUTPUT | S# = sensor for motor number #
PB0 | digital I/O, Timer1 input capture, clock output | M3: Lower winch + | OUTPUT
PB1 | digital I/O, Timer1 PWM output A | M3: Lower winch - | OUTPUT
PB2 | digital I/O, Timer1 PWM output B | M4: Upper rack and pinion + | OUTPUT
PB4 | digital I/O, ISP programming | M4: Upper rack and pinion - | OUTPUT
PB5 | digital I/O, ISP programming
PC0 | digital I/O, analog input
PC1 | digital I/O, analog input | S1: Cam encoder | INPUT
PC2 | digital I/O, analog input | S5: LRAP encoder | INPUT
PC3 | digital I/O, analog input | S4: URAP encoder | INPUT
PC4 | digital I/O, analog input, I2C data (SDA) | S3: Lower winch hall effect sensor | INPUT
PC5 | digital I/O, analog input, I2C clock (SCL) | S2: Upper winch hall effect sensor | INPUT
PC6/RESET | digital I/O, reset (pulled high, active low)
PD0 | digital I/O, USART input pin (RXD) | RX (TX from breakout board)
PD1 | digital I/O, USART output pin (TXD), red LED | TX (RX from breakout board)
PD2 | digital I/O, external interrupt 0
PD4 | digital I/O, USART clock, Timer0 external counter | M5: Lower rack and pinion + | OUTPUT
PD7 | digital I/O | M5: Lower rack and pinion - | OUTPUT
ADC6 | analog input
ADC7 | analog input, user potentiometer (GND to VCC)

## Variables
Variable Name | Variable Type | Variable Size (bytes) | NVM? | Variable Description | Notes
ACC[] | unsigned long | 4 | yes | acceleration (counts/sec/sec)
ADDR | unsigned byte | 1 | yes | serial address
DCC[] | unsigned long | 4 | yes | deceleration (counts/sec/sec)
ENC[] | unsigned short | 2 | yes | encoder resolution, post-quadrature (counts/rev)
ERR[] | unsigned long | 4 | no | error code | see documentation
MODE[] | unsigned byte | 1 | yes | motor controller mode | 1 = PWM mode, 2 = velocity mode, 3 = position mode, 4 = RC velocity mode; sets RUN to 0
RC[] | unsigned short | 2 | no | RC channel input (us) | special in that the array size is NOT the number of motors
RUN[] | unsigned byte | 1 | no | run motor/motor running flag | 0 = off/stop, 1 = running
PERR[] | signed long | 4 | no | position error (counts)
PIL[] | float | 4 | yes | position loop integral limit
PKD[] | float | 4 | yes | position loop derivative gain
PKI[] | float | 4 | yes | position loop integral gain
PKP[] | float | 4 | yes | position loop proportional gain
POS[] | signed long | 4 | yes | motor position (counts)
POT | float | 4 | no | potentiometer voltage
PTGT[] | signed long | 4 | no | position target (counts)
PWM[] | signed short | 2 | no | PWM value | only valid from -255 to 255
SDCC[] | unsigned long | 4 | yes | stop deceleration (counts/sec/sec)
VBAT | float | 4 | no | battery voltage (V)
VBG | float | 4 | yes | AVR band gap calibration voltage
VEL[] | signed long | 4 | no | motor velocity (counts/sec)
VERR[] | signed long | 4 | no | velocity error (counts/sec)
VERS | float | 4 | yes | software version
VIL[] | float | 4 | yes | velocity loop integral limit
VKD[] | float | 4 | yes | velocity loop derivative gain
VKI[] | float | 4 | yes | velocity loop integral gain
VKP[] | float | 4 | yes | velocity loop proportional gain
VMAX[] | unsigned long | 4 | yes | maximum velocity (counts)
VTGT[] | signed long | 4 | no | velocity target (counts/sec)

## Notes
Notes
- variables are loaded from EEPROM at startup when appropriate, but are only saved to EEPROM by issuing a save command
- array variables are size N where N is the number of motors or RC channels

## Motor Speed
CPR (pre-quad): | 16
CPR (post-quad): | 64
Battery Voltage: | 7.4
Tick Duration (s): | 4e-07
Control Loop Frequency (Hz): | 1000
Control Loop Period (ticks): | 2500
Motor Speed Constant (rpm/V): | 2100
Motor Speed (RPM) | Motor Speed (counts/sec) | Motor Speed (counts/tick) | Motor Speed (counts/period) | Expected Voltage | Expected PWM | PWM per speed unit | * 2^16
100 | 106.6667 | 4.2667e-05 | 0.10667 | 0.047619 | 1.6409 | 0.015384 | 1008.1853
200 | 213.3333 | 8.5333e-05 | 0.21333 | 0.095238 | 3.2819 | 0.015384 | 1008.1853
300 | 320 | 0.000128 | 0.32 | 0.14286 | 4.9228 | 0.015384 | 1008.1853
400 | 426.6667 | 0.00017067 | 0.42667 | 0.19048 | 6.5637 | 0.015384 | 1008.1853
500 | 533.3333 | 0.00021333 | 0.53333 | 0.2381 | 8.2046 | 0.015384 | 1008.1853
600 | 640 | 0.000256 | 0.64 | 0.28571 | 9.8456 | 0.015384 | 1008.1853
700 | 746.6667 | 0.00029867 | 0.74667 | 0.33333 | 11.4865 | 0.015384 | 1008.1853
800 | 853.3333 | 0.00034133 | 0.85333 | 0.38095 | 13.1274 | 0.015384 | 1008.1853
900 | 960 | 0.000384 | 0.96 | 0.42857 | 14.7683 | 0.015384 | 1008.1853
1000 | 1066.6667 | 0.00042667 | 1.0667 | 0.47619 | 16.4093 | 0.015384 | 1008.1853
2000 | 2133.3333 | 0.00085333 | 2.1333 | 0.95238 | 32.8185 | 0.015384 | 1008.1853
3000 | 3200 | 0.00128 | 3.2 | 1.4286 | 49.2278 | 0.015384 | 1008.1853
4000 | 4266.6667 | 0.0017067 | 4.2667 | 1.9048 | 65.6371 | 0.015384 | 1008.1853
5000 | 5333.3333 | 0.0021333 | 5.3333 | 2.381 | 82.0463 | 0.015384 | 1008.1853
6000 | 6400 | 0.00256 | 6.4 | 2.8571 | 98.4556 | 0.015384 | 1008.1853
7000 | 7466.6667 | 0.0029867 | 7.4667 | 3.3333 | 114.8649 | 0.015384 | 1008.1853
8000 | 8533.3333 | 0.0034133 | 8.5333 | 3.8095 | 131.2741 | 0.015384 | 1008.1853
9000 | 9600 | 0.00384 | 9.6 | 4.2857 | 147.6834 | 0.015384 | 1008.1853
10000 | 10666.6667 | 0.0042667 | 10.6667 | 4.7619 | 164.0927 | 0.015384 | 1008.1853
11000 | 11733.3333 | 0.0046933 | 11.7333 | 5.2381 | 180.5019 | 0.015384 | 1008.1853
12000 | 12800 | 0.00512 | 12.8 | 5.7143 | 196.9112 | 0.015384 | 1008.1853
13000 | 13866.6667 | 0.0055467 | 13.8667 | 6.1905 | 213.3205 | 0.015384 | 1008.1853
14000 | 14933.3333 | 0.0059733 | 14.9333 | 6.6667 | 229.7297 | 0.015384 | 1008.1853
15000 | 16000 | 0.0064 | 16 | 7.1429 | 246.139 | 0.015384 | 1008.1853